## Winter
Heat Loss by Heat Transfer
Walls: | Timber frame + mineral wool/cellulose
| Horizontal Dimension (m) | Vertical Dimension (m) | Area (m^2) | f_x | U (W/m²·C) | External Temperature (°C) | Internal Temperature (°C) | ∆T (°C) | Q_loss (w)
South West Wall | 10.7 | 7.5 | 60.25 | 0.51 | 0.22 | 1 | 20 | 19 | 128.441
South East Wall | 12.77 | 7.5 | 95.775 | 0.54 | 0.22 | 1 | 20 | 19 | 216.1833
North East Wall | 10.7 | 7.5 | 80.25 | 1.05 | 0.22 | 1 | 20 | 19 | 352.2173
North West Wall | 12.77 | 7.5 | 95.775 | 1.02 | 0.22 | 1 | 20 | 19 | 408.3463
Windows: | Double-glazed with wood/aluminum frames
| Horizontal Dimension (m) | Vertical Dimension (m) | Area Total (m^2) | f_x | U (W/m²·C) | External Temperature (°C) | Internal Temperature (°C) | ∆T (°C) | Q_loss (w)
South West Wall x4 | 2.5 | 2 | 20 | 0.51 | 1.2 | 1 | 20 | 19 | 232.56
Floor: | Raised timber floor over crawlspace
| Width (m) | Length (m) | Area (m^2) | f_x | U (W/m²·C) | External Temperature (°C) | Internal Temperature (°C) | ∆T (°C) | Q_loss (w)
| 10.7 | 12.77 | 136.639 | 1 | 0.28 | 8 | 20 | 12 | 459.107
Ceiling: | Sloped roof with insulation between rafters
| Width (m) | Length (m) | Area (m^2) | f_x | U (W/m²·C) | External Temperature (°C) | Internal Temperature (°C) | ∆T (°C) | Q_loss (w)
| 10.7 | 12.77 | 136.639 | 1.1 | 0.18 | 1 | 20 | 19 | 514.0359
[8 empty] | Q_tot,loss (by heat transfer) | 2310.8908
Heat Loss by Air Exchange
n (ACH) | 0.8
Volume of heated space (m³) | 1024.7925
External Temperature (°C) | 1
Internal Temperature (°C) | 20
Q_tot,loss (by air exchange) | 5408.6271
Q_tot,loss | 7719.5179

## Summer
Heat Exchange by Heat Transfer
Walls: | Timber frame + mineral wool/cellulose
| Horizontal Dimension (m) | Vertical Dimension (m) | Area (m^2) | U (W/m²·C) | ∆T_eq (°C) | Q_wall (w)
South West Wall | 10.7 | 7.5 | 60.25 | 0.22 | 7.5 | 99.4125
South East Wall | 12.77 | 7.5 | 95.775 | 0.22 | 5 | 105.3525
North East Wall | 10.7 | 7.5 | 80.25 | 0.22 | 1.5 | 26.4825
North West Wall | 12.77 | 7.5 | 95.775 | 0.22 | 1 | 21.0705
Floor: | Raised timber floor over crawlspace
| Width (m) | Length (m) | Area (m^2) | U (W/m²·C) | External (ground) Temperature (°C) | Internal Temperature (°C) | ∆T (°C) | Q_floor (w)
| 10.7 | 12.77 | 136.639 | 0.28 | 12 | 23 | -11 | -420.8481
Windows: | Double-glazed with wood/aluminum frames
| Horizontal Dimension (m) | Vertical Dimension (m) | Area Total (m^2) | U (W/m²·C) | External Temperature (°C) | Internal Temperature (°C) | ∆T (°C) | I-value "solar irradiation" (w/m^2) | τ-value "glazing transmittance" | Q_solar (w) | Q_win (w)
South West Wall x4 | 2.5 | 2 | 20 | 1.2 | 26 | 23 | 3 | 428 | 0.675 | 5778 | 5850
Ceiling: | Sloped roof with insulation between rafters
| Width (m) | Length (m) | Area (m^2) | U (W/m²·C) | ∆T_eq (°C) | Q_ceiling (w)
| 10.7 | 12.77 | 136.639 | 0.18 | 10 | 245.9502
Heat Exchange by Air Exchange
People: | Assuming 3 people in the house, average value of sensible/latent heat between resting (seated)/light movement (standing)
| n (number of people) | Q_sensible - (heating the air) | Q_latent (sweating, breathing) | Q_people (w)
| 3 | 72.5 | 52.5 | 375
Heat Exchange by Lighting | Mixed LED + halogen
| Area (m^2) | q_light (w/m^2) | Q_light (w)
| 136.639 | 12.5 | 1707.9875
[5 empty] | Q_gain_tot (w) | 8010.4076